## Sheet1
SuperTester Board Input Map
Pin # | Pin Name | Signal Name | Arduino Name | Description
23 | PC0 | AIN0 | analog input 0 | PWM Pot Wiper
24 | PC1 | AIN1 | analog input 1 | Tester Analog Input
25 | PC2 | AIN2 | analog input 2 | Scaled (25V) analog input
26 | PC3 | PREV | analog input 3 | PREV button input (w/10K pullup R7)
27 | PC4 | SDA | analog input 4 | I2C data input
28 | PC5 | SCL | analog input 5 | I2C clock input
2 | PD0 | ACT1 | digital pin 0 | ACT1 buton input (also FDDI RxD)
3 | PD1 | ACT2 | digital pin 1 | ACT2 button input (also TDDI TxD)
4 | PD2 | DIN1 | digital pin 2 | Digital Input (PWM in, Spike In)
5 | PD3 | PWMOUT | digital pin 3 | OUTPUT: PWM output
6 | PD4 | D4 | digital pin 4 | OUTPUT: LCD address D4
11 | PD5 | D5 | digital pin 5 | OUTPUT: LCD address D5
12 | PD6 | D6 | digital pin 6 | OUTPUT: LCD address D6
13 | PD7 | D7 | digital pin 7 | OUTPUT: LCD address D7
14 | PB0 | RS | digital pin 8 | OUTPUT: LCD Register Select
15 | PB1 | EN | digital pin 9 | OUTPUT: LCD Enable
16 | PB2 | SPIKE_FWD | digital pin 10 | OUTPUT: Spike Forward
17 | PB3 | SPIKE_REV | digital pin 11 | OUTPUT: Spike Reverse
18 | PB4 | DIN2 | digital pin 12 | Digital Input (Digital Input, Spike In)
19 | PB5 | NEXT | digital pin 13 | NEXT buton input (also FDDI RxD)